## W&B
Weight and Balance Worksheet |  | 1976 Cessna 182P |  | N7044S
Weight and Balance Worksheet |  | Weight | Arm | Moment
Standard Empty Weight |  | 1844.5 | 37.19 | 68597.03 |  | Seat Occupancy Table:
Oil (13 Quarts Maximum) INC IN ABOVE | 0 | 0 | 0 | 0 |  | Pilot: | 150
Fuel (75 Gallons Useable) | 75 | 450 | 47.8 | 21510 |  | Copilot: | 150
Front Seats |  | 300 | 37 | 11100 |  | Rear Left: | 0
Rear Seats |  | 0 | 74 | 0 |  | Rear Right: | 0
Baggage Area 1 (120LB Max Area 1) | 120LB MAX | 15 | 97 | 1455
Baggage Area 2 (80LB Max Area 2) | COMBINED | 20 | 115 | 2300
Fuel Used (Landing W&B) | 53 | 318 | 47.8 | 15200.4
(N/A) | [5 empty] | Remaining Useful Load:
Total |  | 2629.5 | 39.9171 | 104962.03 | 104.962 | 320.5
Total After Fuel Burn |  | 2311.5 | 38.8326 | 89761.63 | 89.7616
USAGE:
Fill out the areas in GREEN
Normal
|  |  | 59 | 1800
|  |  | 74 | 2250
|  |  | 116.5 | 2950
|  |  | 143 | 2950
|  |  | 87 | 1800
SETUP:
Set the following parameters for your
specific aircraft:
Cell C3: Aircraft Empty Weight
Cell E3: Aircraft Moment
Cell D4: OIL Arm
Cell D5: Fuel Arm
Cell D6: Front Seats Arm
Cell D7: Rear Seats Arm
Cell D8: Baggage Area 1 Arm
Cell D9: Baggage Area 2 Arm
If you need to change the envelopes on
the operating chart: Drag the chart
to the right or down to reveal the cells
behind it and modify them to match the
chart for your aircraft.
| 33 | 1800
| 33 | 2260
| 39.5 | 2950
| 48.5 | 2950
| 48.5 | 1800
PRINT WORKSHEET